## Summary
Value | Footprint | Context | Requirements | Quantity Detector | Quantity Arithmetic | Quantity Total | In Stock | Mouser | Distrelec | RS-Components
100n | C_0603_1608Metric | Decoupling of IC from the voltage supply |  | 6 | 8 | 14 | Yes
18p | C_0603_1608Metric | Feedback capacitance of transimpedance amplifiers | Ultra-low tolerance | 4 |  | 4 | No | https://www.mouser.de/ProductDetail/AVX/06031A180CAT2A?qs=sGAEpiMZZMs0AnBnWHyRQNXTVEukXzHcx%252BrpYsIXf6w%3D
1u | C_0603_1608Metric | Voltage regulators / reference |  | 3 |  | 3 | Yes
10n | C_0603_1608Metric | Detector voltage regulator |  | 2 |  | 2 | Yes
22u | C_1210_3225Metric | Voltage regulators / reference |  | 3 | 2 | 5 | Maybe?
10u | C_1210_3225Metric | Voltage regulators / reference |  | 1 | 2 | 3 | Maybe?
5p | C_0603_1608Metric | Feedback capacitance of arithmetic amplifiers | High-precision |  | 6 | 6 | No | https://www.mouser.de/ProductDetail/Walsin/0603N5R0B101CT?qs=sGAEpiMZZMs0AnBnWHyRQN7%2FAA2D2lPP4XALKm3zIh0FNTI%2FA3s1gA%3D%3D
6k | R_0603_1608Metric | Feedback resistance of transimpedance amplifiers | High-precision | 4 |  | 4 | No
100 | R_0603_1608Metric | Low-pass bias voltage reference | Temperature-stable | 1 |  | 1 | Yes
10k | R_0603_1608Metric | Feedback resistance of arithmetic amplifiers | High-precision |  | 18 | 18 | Maybe?
510 | R_0603_1608Metric | LED |  |  | 1 | 1 | Maybe?
470 | R_0603_1608Metric | LED |  |  | 1 | 1 | Maybe?
240 | R_1210_3225Metric | Adjustable voltage regulator | Temperature-stable |  | 2 | 2 | Maybe?
2.2k | R_1210_3225Metric | Adjustable voltage regulator | Temperature-stable |  | 2 | 2 | Maybe?
S599x | S5990 |  |  | 1 |  | 1 | Yes
OPA2197xD | SOIC-8_3.9x4.9mm_P1.27mm | Transimpedance amplifiers |  | 2 |  | 2 | No
REF5010ID | SOIC-8_3.9x4.9mm_P1.27mm | Reverse bias voltage reference |  | 1 |  | 1 | No
LT1761-5 | TSOT-23-5 | Voltage regulator detector |  | 1 |  | 1 | Maybe?
LT1964-5 | TSOT-23-5 | Voltage regulator detector |  | 1 |  | 1 | Maybe?
Conn_01x05_Male | PinSocket_1x05_P2.54mm_Vertical |  |  | 2 |  | 2 | Yes
1N4148 | D_SOD-123 | Voltage regulator arithmetic |  |  | 4 | 4 | Maybe?
LED | LED_0603_1608Metric | Power LED |  |  | 2 | 2 | Yes
OPA197xD | SOIC-8_3.9x4.9mm_P1.27mm | Arithmetic operational amplifier |  |  | 3 | 3 | No
LM317 | SOT-223-3_TabPin2 | Voltage regulator arithmetic |  |  | 1 | 1 | No
LM337 | SOT-223-3_TabPin2 | Voltage regulator arithmetic |  |  | 1 | 1 | No
Conn_01x03_Male | FanPinHeader_1x03_P2.54mm_Vertical |  |  |  | 1 | 1 | No
Conn_01x05_Male | PinHeader_1x05_P2.54mm_Vertical |  |  |  | 2 | 2 | Yes
Conn_Coaxial | SMA_Molex_73251-2120_EdgeMount |  |  |  | 3 | 3 | Yes

## Detector
| References | Value | Footprint | Quantity
1 | C1, C2, C12, C13, C14, C15 | 100n | C_0603_1608Metric | 6
2 | C16, C17, C18, C19 | 18p | C_0603_1608Metric | 4
3 | C3, C4, C5 | 1u | C_0603_1608Metric | 3
4 | C6, C7 | 10n | C_0603_1608Metric | 2
5 | C8, C9, C11 | 22u | C_1210_3225Metric | 3
6 | C10 | 10u | C_1210_3225Metric | 1
7 | R4, R5, R6, R7 | 6k | R_0603_1608Metric | 4
8 | R1 | 100 | R_0603_1608Metric | 1
9 | D2 | S599x | S5990 | 1
10 | U4, U5 | OPA2197xD | SOIC-8_3.9x4.9mm_P1.27mm | 2
11 | U3 | REF5010ID | SOIC-8_3.9x4.9mm_P1.27mm | 1
12 | U1 | LT1761-5 | TSOT-23-5 | 1
13 | U2 | LT1964-5 | TSOT-23-5 | 1
14 | G*** | LOGO | mpq_lmu_logo | 1
15 | J1, J2 | Conn_01x05_Male | PinSocket_1x05_P2.54mm_Vertical | 2

## Arithmetic
| References | Value | Footprint | Quantity
1 | C1, C2, C11, C12, C15, C16, C17, C18 | 100n | C_0603_1608Metric | 8
2 | C7, C8, C9, C10, C13, C14 | 5p | C_0603_1608Metric | 6
3 | C3, C4 | 10u | C_1210_3225Metric | 2
4 | C5, C6 | 22u | C_1210_3225Metric | 2
5 | R6, R7, R8, R9, R10, R12, R13, R14, R15, R16, R17, R18, R19, R20, R21, R22, R23, R24 | 10k | R_0603_1608Metric | 18
6 | R5 | 510 | R_0603_1608Metric | 1
7 | R11 | 470 | R_0603_1608Metric | 1
8 | R1, R4 | 240 | R_1210_3225Metric | 2
9 | R2, R3 | 2.2k | R_1210_3225Metric | 2
10 | D1, D2, D3, D4 | 1N4148 | D_SOD-123 | 4
11 | D5, D6 | LED | LED_0603_1608Metric | 2
12 | U3, U4, U5 | OPA197xD | SOIC-8_3.9x4.9mm_P1.27mm | 3
13 | U1 | LM317 | SOT-223-3_TabPin2 | 1
14 | U2 | LM337 | SOT-223-3_TabPin2 | 1
15 | G*** | LOGO | mpq_lmu_logo | 1
16 | J1 | Conn_01x03_Male | FanPinHeader_1x03_P2.54mm_Vertical | 1
17 | J2, J3 | Conn_01x05_Male | PinHeader_1x05_P2.54mm_Vertical | 2
18 | J4, J5, J6 | Conn_Coaxial | SMA_Molex_73251-2120_EdgeMount | 3