## Summary
Value | Footprint | Context | Requirements | Quantity Detector | Quantity Arithmetic | Quantity Total | In Stock | Part number | Mouser | Distrelec | RS-Components | Digikey | Comment
100n | C_0603_1608Metric | Decoupling of IC from the voltage supply |  | 6 | 8 | 14 | Yes
18p | C_0603_1608Metric | Feedback capacitance of transimpedance amplifiers | Ultra-low tolerance | 4 |  | 4 | No | CC0603JRRNP09BN180 | https://www.mouser.de/ProductDetail/AVX/06035A180CAT2A?qs=sGAEpiMZZMs0AnBnWHyRQE2IRmxFPR1eBblTn5R3T4Q%3D | Not available | Not available | https://www.digikey.com/products/en?keywords=06035A180CAT2A
1u | C_0603_1608Metric | Voltage regulators / reference |  | 3 |  | 3 | Yes
10n | C_0603_1608Metric | Detector voltage regulator |  | 2 |  | 2 | Yes
22u | C_1210_3225Metric | Voltage regulators / reference |  | 3 | 2 | 5 | Low | TMK316BBJ226ML-T
10u | C_1210_3225Metric | Voltage regulators / reference |  | 1 | 2 | 3 | No | CC1210ZKY5VGBB106
5p | C_0603_1608Metric | Feedback capacitance of arithmetic amplifiers | High-precision |  | 6 | 6 | Low | CBR06C509A5GAC | https://www.mouser.de/ProductDetail/KEMET/CBR06C509A5GAC?qs=%2Fha2pyFaduh3HgNxTf0tgbZsYV1N23ciNvstbGV06V7pnE7KS6PjQA%3D%3D | Not available | Not available | https://www.digikey.com/product-detail/en/kemet/CBR06C509A5GAC/399-17323-1-ND/8602597
6.04k | R_0603_1608Metric | Feedback resistance of transimpedance amplifiers | High-precision | 4 |  | 4 | Yes | TNPW06036K04BEEA | https://www.mouser.de/Passive-Components/Resistors/SMD-Resistors-Chip-Resistors/_/N-7h7yu?P=1yzeg1nZ1z0srt3Z1z0srswZ1z0vnvfZ1yzmou6&Ns=Temperature%20Coefficient¦0 | Not available | Not available | https://www.digikey.com/product-detail/en/te-connectivity-passive-product/RN73C1J6R04BTD/A124669CT-ND/6557714 | Mouser has better ones but they have long delivery times
100 | R_0603_1608Metric | Low-pass bias voltage reference | Temperature-stable | 1 |  | 1 | Yes
10k | R_0603_1608Metric | Feedback resistance of arithmetic amplifiers | High-precision |  | 18 | 18 | Yes
510 | R_1210_3225Metric | Power LED |  |  | 1 | 1 | No
470 | R_1210_3225Metric | Power LED |  |  | 1 | 1 | No
240 | R_1210_3225Metric | Adjustable voltage regulator | Temperature-stable |  | 2 | 2 | No
2.2k | R_1210_3225Metric | Adjustable voltage regulator | Temperature-stable |  | 2 | 2 | No | RK73H2ETTD2201F
S599x | S5990 |  |  | 1 |  | 1 | Yes
OPA2197IDx | SOIC-8_3.9x4.9mm_P1.27mm | Transimpedance amplifiers |  | 2 |  | 2 | Yes |  | https://www.mouser.de/ProductDetail/Texas-Instruments/OPA2197IDR?qs=sGAEpiMZZMutXGli8Ay4kLrcbTCwhthCZCqwegYQscU%3D | Not available | Not available | https://www.digikey.com/product-detail/en/texas-instruments/OPA2197ID/296-44779-5-ND/6198691
REF5010ID | SOIC-8_3.9x4.9mm_P1.27mm | Reverse bias voltage reference |  | 1 |  | 1 | Yes |  | https://www.mouser.de/ProductDetail/Texas-Instruments/REF5010ID?qs=%2Fha2pyFaduhsNcZSEnVmWNQ8%2FQtUaNnQ4BX1IYbukX4%3D | Not available | Not available | https://www.digikey.com/products/en/integrated-circuits-ics/pmic-voltage-reference/693?k=ref5010&k=&pkeyword=ref5010&sv=0&v=296&pv1989=0&pv17=202499&pv16=294928&pv1291=294926&sf=0&quantity=&ColumnSort=0&page=1&pageSize=25 | Only Digikey has stocked
LT1761-5 | TSOT-23-5 | Voltage regulator detector |  | 1 |  | 1 | Yes
LT1964-5 | TSOT-23-5 | Voltage regulator detector |  | 1 |  | 1 | Yes
Conn_01x05_Male | PinSocket_1x05_P2.54mm_Vertical |  |  | 2 |  | 2 | Yes
1N4148 | D_SOD-123 | Voltage regulator arithmetic |  |  | 4 | 4 | Yes
LED | LED_0603_1608Metric | Power LED |  |  | 2 | 2 | Yes
OPA197IDx | SOIC-8_3.9x4.9mm_P1.27mm | Arithmetic operational amplifier |  |  | 3 | 3 | Yes |  | https://www.mouser.de/ProductDetail/Texas-Instruments/OPA197IDR?qs=sGAEpiMZZMutXGli8Ay4kO%252BXbIT%252B3d3StTIkbN4I1qc%3D | Not available | https://de.rs-online.com/web/p/operationsverstarker/1977408/
LM317EMP/NOPB | SOT-223-3_TabPin2 | Voltage regulator arithmetic |  |  | 1 | 1 | Yes |  | https://www.mouser.de/ProductDetail/Texas-Instruments/LM317EMPX-NOPB?qs=sGAEpiMZZMtUqDgmOWBjgJwP%252B5MP6LxOSZDJr9IMaz0%3D | https://www.distrelec.de/en/linear-voltage-regulator-25-37-sot-223-lm317-texas-instruments-lm317empx-nopb/p/30019387?q=lm317&pos=1&origPos=1&origPageSize=10&track=true | Not available | https://www.digikey.com/product-detail/en/texas-instruments/LM317EMPX-NOPB/LM317EMPX-NOPBTR-ND/367000 | Sometimes they have 1A and sometimes 1.5A output current?
LM337IMP/NOPB | SOT-223-3_TabPin2 | Voltage regulator arithmetic |  |  | 1 | 1 | Yes |  | https://www.mouser.de/ProductDetail/Texas-Instruments/LM337IMP-NOPB?qs=sGAEpiMZZMtUqDgmOWBjgJwP%252B5MP6LxOWSjGU2O%252B32U%3D | https://www.distrelec.de/en/linear-voltage-regulator-37-sot-223-lm337-texas-instruments-lm337imp-nopb/p/17328875?queryFromSuggest=true | https://de.rs-online.com/web/p/spannungsregler/7614612/ | https://www.digikey.com/product-detail/en/texas-instruments/LM337IMPX-NOPB/LM337IMPX-NOPBCT-ND/3526950 | Sometimes they have 1A and sometimes 1.5A output current?
Conn_01x03_Male | FanPinHeader_1x03_P2.54mm_Vertical |  |  |  | 1 | 1 | Yes |  | https://www.mouser.de/ProductDetail/Wurth-Elektronik/61900311121?qs=sGAEpiMZZMt93J8DTi5DC03qV8ayBX0k | https://www.distrelec.de/en/pin-header-straight-poles-wuerth-elektronik-61900311121/p/14385812?queryFromSuggest=true | https://de.rs-online.com/web/p/leiterplatten-header/8281474/ | https://www.digikey.com/products/en?keywords=61900311121
Conn_01x05_Male | PinHeader_1x05_P2.54mm_Vertical |  |  |  | 2 | 2 | Yes
Conn_Coaxial | SMA_Molex_73251-2120_EdgeMount |  |  |  | 3 | 3 | Yes
1x03 PinHeader Steckverbinder Female

## Detector
| References | Value | Footprint | Quantity | Stocked
1 | C1, C2, C12, C13, C14, C15 | 100n | C_0603_1608Metric | 6 | Yes
2 | C16, C17, C18, C19 | 18p | C_0603_1608Metric | 4 | Yes
3 | C3, C4, C5 | 1u | C_0603_1608Metric | 3 | Yes
4 | C6, C7 | 10n | C_0603_1608Metric | 2 | Yes
5 | C8, C9, C11 | 22u | C_1210_3225Metric | 3 | Yes
6 | C10 | 10u | C_1210_3225Metric | 1 | Yes
7 | R4, R5, R6, R7 | 6.04k | R_0603_1608Metric | 4 | Yes
8 | R1 | 100 | R_0603_1608Metric | 1 | Yes
9 | D2 | S599x | S5990 | 1 | Yes
10 | U4, U5 | OPA2197xD | SOIC-8_3.9x4.9mm_P1.27mm | 2 | Yes
11 | U3 | REF5010ID | SOIC-8_3.9x4.9mm_P1.27mm | 1 | Yes
12 | U1 | LT1761-5 | TSOT-23-5 | 1 | Yes
13 | U2 | LT1964-5 | TSOT-23-5 | 1 | Yes
14 | G*** | LOGO | mpq_lmu_logo | 1
15 | J1, J2 | Conn_01x05_Male | PinSocket_1x05_P2.54mm_Vertical | 2 | Yes

## Arithmetic
| References | Value | Footprint | Quantity | Stocked
1 | C1, C2, C11, C12, C15, C16, C17, C18 | 100n | C_0603_1608Metric | 8 | Yes
2 | C7, C8, C9, C10, C13, C14 | 5p | C_0603_1608Metric | 6 | Yes
3 | C3, C4 | 10u | C_1210_3225Metric | 2 | Yes
4 | C5, C6 | 22u | C_1210_3225Metric | 2 | Yes
5 | R6, R7, R8, R9, R10, R12, R13, R14, R15, R16, R17, R18, R19, R20, R21, R22, R23, R24 | 10k | R_0603_1608Metric | 18 | Yes
6 | R5 | 510 | R_0603_1608Metric | 1 | No
7 | R11 | 470 | R_0603_1608Metric | 1 | No
8 | R1, R4 | 240 | R_1210_3225Metric | 2 | No
9 | R2, R3 | 2.2k | R_1210_3225Metric | 2 | No
10 | D1, D2, D3, D4 | 1N4148 | D_SOD-123 | 4 | No
11 | D5, D6 | LED | LED_0603_1608Metric | 2
12 | U3, U4, U5 | OPA197xD | SOIC-8_3.9x4.9mm_P1.27mm | 3 | Yes
13 | U1 | LM317 | SOT-223-3_TabPin2 | 1 | Yes
14 | U2 | LM337 | SOT-223-3_TabPin2 | 1 | Yes
15 | G*** | LOGO | mpq_lmu_logo | 1
16 | J1 | Conn_01x03_Male | FanPinHeader_1x03_P2.54mm_Vertical | 1 | Yes
17 | J2, J3 | Conn_01x05_Male | PinHeader_1x05_P2.54mm_Vertical | 2 | Yes
18 | J4, J5, J6 | Conn_Coaxial | SMA_Molex_73251-2120_EdgeMount | 3 | Yes